## Sheet1
UPDATED: 01/11/2010
Sensor No | Sensor | PE Code | Description | Units
1 | RIV STG | HGHZZZZ | RIVER STAGE | FEET
2 | RAIN | PCHZZZZ | PRECIPITATION, ACCUMULATED | INCHES
3 | SNOW WC | SWHZZZZ | SNOW, WATER CONTENT | INCHES
4 | TEMP | TAHZZZZ | TEMPERATURE, AIR | DEG F
5 | EL CND | WCIZZZZ | ELECTRICAL CONDUCTIVTY MILLI S | mS/cm
6 | RES ELE | HLHZZZZ | RESERVOIR ELEVATION | FEET
7 | REL SCH | QZIZZZZ | RESERVOIR, SCHEDULED RELEASE | CFS
8 | FNF | QMIZZZZ | FULL NATURAL FLOW | CFS
9 | WIND SP | USIZZZZ | WIND, SPEED | MPH
10 | WIND DR | UDIZZZZ | WIND, DIRECTION | DEG
11 | FUEL MS | MMIZZZZ | FUEL MOISTURE, WOOD | %
12 | REL HUM | XRIZZZZ | RELATIVE HUMIDITY | %
13 | FUEL TP | MTIZZZZ | FUEL TEMP,WOOD PROBE | DEG F
14 | BAT VOL | VBIZZZZ | BATTERY VOLTAGE | VOLTS
15 | STORAGE | LSHZZZZ | RESERVOIR STORAGE | AF
16 | RAINTIP | PUIZZZZ | PRECIPITATION, TIPPING BUCKET | INCHES
17 | BAR PRE | PAIZZZZ | ATMOSPHERIC PRESSURE | INCHES
18 | SNOW DP | SDIZZZZ | SNOW DEPTH | INCHES
19 | SNOW LV | SLIZZZZ | SNOW, ELEVATION OF SNOW LINE | FEET
20 | FLOW | QRHZZZZ | FLOW, RIVER DISCHARGE | CFS
21 | VLOCITY | WVIZZZZ | WATER, VELOCITY | FT/SEC
22 | RES CHG | LCDZZZZ | RESERVOIR, STORAGE CHANGE | AF
23 | OUTFLOW | QTHZZZZ | RESERVOIR OUTFLOW | CFS
24 | E T | ETDZZZZ | EVAPOTRANSPORATION | INCHES
25 | TEMP W | TWIZZZZ | TEMPERATURE, WATER | DEG F
26 | SOLAR R | RIIZZZZ | SOLAR RADIATION | W/M^2
27 | TURB W | WTIZZZZ | WATER, TURBIDITY | NTU
28 | CHLORPH | AAIZZZZ | CHLOROPHYLL | ug/L
29 | NET RAD | RNIZZZZ | NET RADIATION | CAL/CM
30 | TEMP AV | TADAZZZ | TEMPERATURE, AIR AVERAGE | DEG F
31 | TEMP MX | TXDZZZZ | TEMPERATURE, AIR MAXIMUM | DEG F
32 | TEMP MN | TNDZZZZ | TEMPERATURE, AIR MINIMUM | DEG F
33 | VAPR AV | PVDAZZZ | VAPOR PRESSURE, AVERAGE | INCHES
34 | VAPR MX | PVIXZZZ | VAPOR PRESSURE, MAXIMUM | INCHES
35 | VAPR MN | PVINZZZ | VAPOR PRESSURE, MINIMUM | INCHES
36 | DEW PT | TDIZZZZ | TEMPERATURE, DEW POINT | DEG F
37 | DEW DUR | ADDZZZZ | DEW DURATION | HOURS
38 | SOIL AV | TSDAZZZ | TEMPERATURE, SOIL AVERAGE | DEG F
39 | SOIL MX | TSIXZZZ | TEMPERATURE, SOIL MAXIMUM | DEG F
40 | SOIL MN | TSINZZZ | TEMPERATURE, SOIL MINIMUM | DEG F
41 | M FLOW | QRDAZZZ | FLOW, MEAN DAILY | CFS
42 | LAKE EL | HLIZZZZ | ELEVATION, NATURAL LAKE | FEET
43 | RES EL | HPIZZZZ | POOL ELEVATION | FEET
44 | FREZ EL | HZIZZZZ | FREEZING LEVEL ELEVATION | FEET
45 | PPT INC | PPIZZZZ | PRECIPITATION, INCREMENTAL | INCHES
46 | RUNOFF | QCIZZZZ | RUNOFF VOLUME | AF
47 | ACCM WD | UCIZZZZ | WIND, ACCUM WIND TRAVEL | MILES
48 | DIS PWR | QGIZZZZ | DISCHARGE, POWER GENERATION | CFS
49 | DIR WTR | QOHZZZZ | FLOW DIRECTION | + -
50 | SNO INC | SPDZZZZ | SNOW, ACT. INCREMENT | INCHES
51 | SNOW DEN | SSIZZZZ | SNOW DENSITY | %
52 | SOIL TP | TSIZZZZ | TEMPERATURE, SOIL | DEG F
53 | ICE STA | ISIZZZZ | ICE FAIL STATUS | .
54 | ICE TRP | IXIZZZZ | ICE TIPS | TIPS
55 | ENER TOT | VEIZZZZ | GENERATION, ENERGY TOTAL | MWH
56 | PUMP USE | VPIZZZZ | GENERATION, PUMPING USE-POWER | MW
57 | PUMP USE | VQIZZZZ | GENERATION, PUMPING USE-ENERGY | MWH
58 | STA LOAD | VSIZZZZ | GENERATION, STATION LOAD-ENERG | MWH
59 | PWR TOT | VTIZZZZ | GENERATION, POWER TOTAL | MW
60 | STA LOAD | VWIZZZZ | GENERATION, STATION LOAD-POWER | MW
61 | DIS OXY | WOIZZZZ | WATER, DISSOLVED OXYGEN | MG/L
62 | PH VAL | WPIZZZZ | WATER, PH VALUE | PH
63 | DIS SOL | WLIZZZZ | WATER, SUSPENDED SEDIMENT | MG/L
64 | EVP PAN | EPDZZZZ | EVAPORATION, PAN INCREMENT | INCHES
65 | MON FNF | QFMZZZZ | FLOW, FULL NATURAL | AF
66 | MON FLO | QQMZZZZ | FLOW, MONTHLY VOLUME | AF
67 | EST ACR | QVMZZZZ | FLOW, ESTIMATED ACCRETIONS | AF
68 | LK EVAP | EVMZZZZ | EVAPORATION, LAKE COMPUTED | AF
69 | DIVERSN | QDMZZZZ | FLOW, CANAL DIVERSION | AF
70 | DC PUMP | QPMZZZZ | DISCHARGE, PUMPING | CFS
71 | SPILL | QSMZZZZ | DISCHARGE, SPILLWAY | CFS
72 | IRR&CNS | QWMZZZZ | FLOW, IRRIG&CONSUMPTION | AF
73 | AUX SNO | XSIZZZZ | SNOW, AUXILIARY READING | INCHES
74 | EVAP | EVIZZZZ | EVAPORATION, LAKE COMPUTED | CFS
75 | SYN FLO | QLIZZZZ | FLOW, SYNTHETIC | CFS
76 | INFLOW | QIHZZZZ | RESERVOIR INFLOW | CFS
77 | PEAK WS | UGIZZZZ | WIND, PEAK GUST | MPH
78 | PEAK WD | UXIZZZZ | WIND, DIRECTION OF PEAK GUST | DEG
79 | SNO QUA | SQIZZZZ | SNOW DATA QUALITY FLAG | FLAG
80 | PPT ADJ | PFIZZZZ | PRECIPITATION, REVISED | INCHES
81 | PPT INX | PXIZZZZ | PRECIPITATION INDEX | %
82 | SNO ADJ | SMIZZZZ | SNOW, WATER CONTENT(REVISED) | INCHES
83 | SNX LOW | SXINZZZ | SNOW INDEX, LOW | %
84 | SNX HI | SXIXZZZ | SNOW INDEX, HIGH | %
85 | RIV REL | QUIZZZZ | DISCHARGE,CONTROL REGULATING | CFS
86 | DEPTH | SDIZZZZ | SNOW DEPTH, CONTROL | INCHES
87 | SWE | SWIZZZZ | SNOW WC, CONTROL | INCHES
88 | SNO MAN | SWIZZZZ | SNOW, MANOMETER | INCHES
89 | PPT MAN | PCIZZZZ | PRECIPITATION, MANOMETER | INCHES
90 | FN ELEV | HKIZZZZ | HEIGHT, LAKE ABV SPEC DATUM | FEET
91 | AVG INF | QJHZZZZ | RESERVOIR INFLOW-LAST 6HR AVG | CFS
92 | EL CONDB | W1HZZZZ | ELECTRICAL COND BOTTOM MILLI S | mS/cm
93 | WINDLEN | ULDZZZZ | WIND, TRAVEL LENGTH | MILES
94 | TOC STO | LRDZZZZ | RESERVOIR, TOP CONSERV STORAGE | AF
95 | CB ELEV | HHHZZZZ | CREEK BED ELEV FROM MEAN SEA L | FEET
96 | FTEMPVL | VAIZZZZ | FIELD GAMMA TEMP VOLTAGE | ml VOL
97 | RTEMPVL | VXIZZZZ | REF GAMMA TEMP VOLTAGE | ml VOL
98 | FGAMRVL | RGIZZZZ | FIELD GAMMA VOLTAGE | ml VOL
99 | RGAMRVL | RXIZZZZ | REF GAMMA VOLTAGE | ml VOL
100 | EL COND | WSHZZZZ | ELECTRICAL CONDUCTIVTY MICRO S | uS/cm
101 | T ORG C | WXHZZZZ | TOTAL ORG. CARBON, OXIDATION | mg/L
102 | EL CONDB | W2HZZZZ | ELECTRICAL COND BOTTOM MICRO S | uS/cm
103 | SLRR AV | RVHZZZZ | SOLAR RADIATION AVG | W/M^2
104 | SLRR MN | RMHZZZZ | SOLAR RADIATION MIN | W/M^2
105 | SLRR MX | RUHZZZZ | SOLAR RADIATION MAX | W/M^2
106 | NSLR AV | RYHZZZZ | NET SOLAR RADIATION AVG | W/M^2
107 | NSLR MN | RZHZZZZ | NET SOLAR RADIATION MIN | W/M^2
108 | NSLR MX | RJHZZZZ | NET SOLAR RADIATION MAX | W/M^2
109 | D ORGCZ | WYHZZZZ | DISSOLVED ORG. CARBON, COMBUST | mg/L
110 | DIVERSN | QDDZZZZ | FLOW, CANAL DIVERSION | CFS
111 | IRR&CNS | QWDZZZZ | FLOW, IRRIG&CONSUMPTION | CFS
112 | T ORGCZ | WZHZZZZ | TOTAL ORG. CARBON, COMBUSTION | mg/L
113 | UVA 254 | R2HZZZZ | ULTRA VIOLET 254 NANO METERS | U/CM
114 | FLUORO | WFHZZZZ | FLUORESCES N RHODAMINE/CHLOROP | FLUORO
115 | BAT VOLA | BVIZZZZ | BATTERY VOLTAGE AUX | VOLTS
116 | IRR AVG | R3HZZZZ | IRRADIANCE AVERAGE | W/M^2
117 | IRR MIN | R4HZZZZ | IRRADIANCE MINIMUM | W/M^2
118 | IRR MAX | R5HZZZZ | IRRADIANCE MAXIMUM | W/M^2
119 | RIRR AV | R6HZZZZ | REFLECTED IRRADIANCE AVG | W/M^2
120 | RIRR MN | R7HZZZZ | REFLECTED IRRADIANCE MIN | W/M^2
121 | RIRR MX | R8HZZZZ | REFLECTED IRRADIANCE MAX | W/M^2
122 | SOIL MOI | MSHZZZZ | SOIL MOISTURE | %
123 | BARP MX | PBDZZZZ | BAROMETRIC PRESSURE, MAX | INCHES
124 | BARP MN | PODZZZZ | BAROMETRIC PRESSURE, MIN | INCHES
125 | SLRR TL | RWDZZZZ | TOTAL SOLAR RADIATION | CAL
126 | RELHMAV | XADZZZZ | RELATIVE HUMIDITY, AVG | %
127 | RELHMMX | XMDZZZZ | RELATIVE HUMIDITY, MAX | %
128 | RELHMMN | XNDZZZZ | RELATIVE HUMIDITY, MIN | %
129 | VP AVG | PGDZZZZ | VAPOR PRESSURE, AVG | MILLIB
130 | VP MAX | PHDZZZZ | VAPOR PRESSURE, MAX | MILLIB
131 | VP MIN | PIDZZZZ | VAPOR PRESSURE, MIN | MILLIB
132 | VP PRES | PJHZZZZ | VAPOR PRESSURE | MILLIB
133 | MIN WS | UNDZZZZ | WIND, SPEED MIN | MPH
134 | AVG WS | UADZZZZ | WIND, SPEED AVG | MPH
135 | REL ALT | QUIFMZZ | RESERVOIR,SCHED REL ALT | CFS
136 | REL CAN | QUIFAZZ | RESERVOIR,SCHED REL CAND | CFS
138 | FLWALTA | QRHC1ZZ | FLOW, COMPUTED ALT A | CFS
139 | FLWALTB | QRHC2ZZ | FLOW, COMPUTED ALT B | CFS
140 | FLWALTC | QRHC3ZZ | FLOW, COMPUTED ALT C | CFS
141 | RIVST88 | HVHZZZZ | RIVER STAGE NAVD88 | FEET
142 | INSFLOW | QRHFZZZ | INSTANTANEOUS FLOW | CFS
143 | OBSFLOW | QRHRZZZ | OBSERVED FLOW | CFS
144 | RIVST29 | NVHZZZZ | RIVER STAGE NGVD29 | FEET
145 | DAILYX2 | X2DZZZZ | X2, DAILY CALCULATION | KM
146 | TEMPW C | TUDZZZZ | TEMPERATURE, WATER C | DEG C
147 | SNOWDP2 | S2HZZZZ | SNOW DEPTH AUX | INCHES
148 | Diss Cl | W3IZZZZ | WATER, DISSOLVED CHLORIDE, Cl | mg/L
149 | Diss Br | WBIZZZZ | WATER, DISSOLVED BROMIDE, Br | mg/L
150 | DissNO3 | WNIZZZZ | WATER, DISSOLVED NITRATE, NO3 | mg/L
151 | DissPO4 | W4IZZZZ | WATER, DISSOLVED PHOSPHATE,PO4 | mg/L
152 | DissSO4 | W5IZZZZ | WATER, DISSOLVED SULPHATE, SO4 | mg/L
153 | Diss F | W6IZZZZ | WATER, DISSOLVED FLUORIDE, F | mg/L
154 | TEMPIDX | BDHZZZZ | TEMPERATURE INDEX | DEG F
155 | D RUNOFF | Q1DZZZZ | DELTA RUNOFF 1 DAY CALCULATION | CFS
156 | STOALTA | LSHC1ZZ | STORAGE, SIMULATED ALT A | AF
157 | STOALTB | LSHC2ZZ | STORAGE, SIMULATED ALT B | AF
158 | STOALTC | LSHC3ZZ | STORAGE, SIMULATED ALT C | AF
159 | FTOCSTO | LRDFZZZ | RES, FORECASTED TOP CONS STOR | AF
160 | FORWETN | PWDFZZZ | WETNESS INDEX, FORECASTED | .
161 | FORWETS | PWDFFZZ | WETNESS INDEX, SUM AVG FCST | INCHES
162 | FTOCELV | HLDFZZZ | RES, FORECASTED TOP CONS ELEV | FEET
163 | D ORGCA | WQHZZZZ | DISSLVD ORG CARBON, ABSORPTION | mg/L
164 | ON/OFF | NCIZZZZ | CONTROL SWITCH, 0-OFF, 1-ON | ON/OFF
165 | FLOW.XX | Q2HZZZZ | FLOW, RIVER DISCHARGE PRECISE | CFS.XX
166 | ESRD C | QLHC1ZZ | ESRD Candidate release | CFS
167 | ESRD P | QLHC2ZZ | ESRD Projected release | CFS
168 | ESRD A | QLHC3ZZ | ESRD Alternative release | CFS
169 | STAGE F | H1HZZZZ | FORECASTED STAGE | FEET
170 | DEPTH B | HBHZZZZ | DEPTH OF READING BLW SURFACE | FEET
171 | 10dayQ | Q3IZZZZ | TEN DAY MEAN FLOW | CFS
172 | %Q | Q4IZZZZ | ROTATION RT DIVERTIBLE FLOW | %
173 | 1day%Q | Q5IZZZZ | ROTATION ONE DAY MEAN FLOW | %
174 | 10day%Q | Q6IZZZZ | ROTATION TEN DAY MEAN FLOW | %